## Tabell1
Part | Value | Package | Description | Qty | Place (YES/NO) | Distributor | Order Number | Comment
U1 |  | LQFP-64 | STM32F4 MCU | 1 | YES | MOUSER | 511-STM32F405RGT6
U2 |  | SOT-223-3 | VREG | 1 | YES | MOUSER | 579-TC2117-3.3VDBTR
U3 |  | HTSSOP-56-PP | MOSFET Driver | 1 | YES | MOUSER | 595-DRV8302DCA
U401 |  | SOIC-8 | CAN Transceiver | 1 | YES | MOUSER | 595-SN65HVD232DR
R1 |  | SM0603 | NTC resistor (temp sensor) | 1 | YES | MOUSER | 81-NCP18XH103F03RB
L1 |  | inductor_smd_8x5mm | Power Inductor | 1 | YES | MOUSER | 652-SDR0805-220ML
X1 |  | USB-UX60R-MB-5ST | Mini-USB | 1 | YES | MOUSER | 798-UX60R-MB-5ST
X2 | 8MHz | Crystal_5x3mm | Crystal 8MHz, 10PPM | 1 | YES | MOUSER | 815-ABM3B-8.0-10-1UT
Q1-Q6 | 60V 240A | D2PAK-7 | MOSFET 60V 240A | 6 | YES | MOUSER | 942-IRFS7530TRL7PP
R53,R54 | 1mOhm | WSLP2726 | Shunt 1mOhm | 2 | YES | MOUSER | 71-WSLP27261L000FEA
D5 | 5V | DO-214AC | TVS diode 5V | 1 | YES | MOUSER | 576-SMAJ5.0A
D4 | 60V 2A | DO-214AA(SMB) | Shottky 60V 2A | 1 | YES | MOUSER | 771-PMEG6020ER-115 | Voltage and current important
C25,C33 | 100uF, 6.3V | c_tant_B | CAP 100u, 6.3V | 2 | YES | MOUSER | 581-TPSB107K006R0400 | Voltage important
C1,C8,C9,C39,C40,C43,C44,C49 | 10uF 50V | SMD1206 | CAP 10u, 50V, 1206 | 8 | YES | MOUSER | 963-UMK316BBJ106ML-T | Voltage important
C37,C51 | 15uF, 100V | SMD-2220 | CAP 15u, 100V, 2220 | 2 | YES | MOUSER | 810-CGA9P3X7S2A156M | Voltage important
C2,C3,C27,C32 | 100nF, 50V | SMD-0603 | CAP 100n, 50V, 0603 | 4 | YES | MOUSER | 581-06035C104JAT2A | Voltage important
C28,C29,C30 | 220nF,25V | SMD-0603 | CAP 220n, 25V, 0603 | 3 | YES | MOUSER | 963-TMK107B7224KA-T | Voltage important
C24,C10,C11,C12,C13,C14,C16,C17,C18,C20,C23,C26,C31,C35,C41,C52,C401 | 2.2uF, 16V | SMD-0603 | CAP 2.2u, 16V, 0603 | 17 | YES | MOUSER | 810-C1608X5R1C225M | Voltage important
P3 |  | MICRO_JST_7 | Micro-JST 7PIN 2mm | 1 | YES | FARNELL | 9491864 | Can be found on ebay
P1,P2 |  | MICRO_JST_6 | Micro-JST 6PIN 2mm | 2 | YES | FARNELL | 9492453 | Can be found on ebay
P101 |  | MICRO_JST_4 | Micro-JST 4PIN 2mm | 1 | YES | FARNELL | 9492437 | Can be found on ebay
C4-C7 | 4.7nF, 50V | SMD-0603 | CAP 4.7n, 50V, 0603 | 4 | YES | MOUSER | 81-GRM39X472J50D
C34, C36 | 2.2nF, 50V | SMD-0603 | CAP 2.2n, 50V, 0603 | 2 | YES | MOUSER | 81-GRM39X222J50D
C15,C38 | 15pF, 100V | SMD-0603 | CAP 15p, 100V, 0603 | 2 | YES | MOUSER | 81-GRM1885C2A150JA01
C19 | 120pF, 50V | SMD-0603 | CAP 120p, 50V, 0603 | 1 | YES | MOUSER | 81-GRM39C121J50
C21 | 6.8nF, 50V | SMD-0603 | CAP 6.8n, 50V, 0603 | 1 | YES | MOUSER | 81-GRM18R71H682KA01J
C22 | 22nF, 50V | SMD-0603 | CAP 22n, 50V, 0603 | 1 | YES | MOUSER | 81-GRM18F51H223ZA01D
D1 |  | SMD-0603 | LED Green, 0603 | 1 | YES | MOUSER | 859-LTST-C191KGKT
D2 |  | SMD-0603 | LED Red, 0603 | 1 | YES | MOUSER | 859-LTST-C191KRKT
D3 |  | SMD-0603 | LED Blue, 0603 | 1 | YES | MOUSER | 720-LBQ39GN1P1351
R28,R29,R34,R35,R42,R43 | 4.7ohm | SMD-0603 | R 4.7ohm, 0603 | 6 | YES | MOUSER | 660-RK73H1JTTD4R70F
R37,R38,R48-R51,R401 | 100ohm | SMD-0603 | R 100ohm, 0603 | 7 | YES | MOUSER | 660-RK73H1JTTD1000F
R4,R5,R11,R12,R13,R22,R24,R27,R33 | 2.2kOhm | SMD-0603 | R 2.2k, 0603 | 9 | YES | MOUSER | 660-RK73H1JTTD2201F
R18 | 3.3kOhm | SMD-0603 | R 3.3k, 0603 | 1 | YES | MOUSER | 660-RK73H1JTTD3301F
R2,R7,R8,R9,R10,R20,R402 | 10kOhm | SMD-0603 | R 10k, 0603 | 7 | YES | MOUSER | 660-RK73H1JTTD1002F
R19 | 15kOhm | SMD-0603 | R 15k, 0603 | 1 | YES | MOUSER | 660-RK73H1JTTD1502F
R17 | 18kOhm | SMD-0603 | R 18k, 0603 | 1 | YES | MOUSER | 660-RK73H1JTTD1802F
R3,R23,R26,R30,R32,R36,R46 | 39kOhm | SMD-0603 | R 39k, 0603 | 7 | YES | MOUSER | 667-ERJ-3EKF3902V
R21 | 220kOhm | SMD-0603 | R 220k, 0603 | 1 | YES | MOUSER | 660-RK73H1JTTD2203F
R25 | 1MOhm | SMD-0603 | R 1M, 0603 | 1 | YES | MOUSER | 660-RK73H1JTTD1004F
R103, R104 | 22ohm | SMD-0603 | R 22R, 0603 | 2 | YES | MOUSER | 660-RK73H1JTTD22R0F
J2,J3 |  | MINI_FIT_JR_2_S | Mini-fit-jr 2pin socket | 2 | YES | MOUSER | 538-39-30-6025
J1 |  | RJ45 |  | 1
Extra |  | MINI_FIT_JR_2_P | Mini-fit-jr 2pin plug | 2 |  | MOUSER | 538-39-01-2020
Driver Controler
Part | Qty | Link
Arduino Nano | 1 | https://www.banggood.com/ATmega328P-Nano-V3-Module-Improved-Version-No-Cable-Development-Board-p-959231.html?rmmds=search&cur_warehouse=CN
doit esp32 devkit v1 | 1 | https://www.banggood.com/ESP32-Development-Board-WiFibluetooth-Ultra-Low-Power-Consumption-Dual-Cores-ESP-32-ESP-32S-Board-p-1109512.html?rmmds=myorder&cur_warehouse=USA
Micro SD card reader/writer | 1 | https://www.banggood.com/Micro-TF-Card-Memory-Shield-Module-SPI-Micro-Storage-Card-Adapter-p-919914.html?rmmds=search&cur_warehouse=CN
LCD 20x4 | 1 | https://www.banggood.com/IIC-I2C-2004-204-20-x-4-Character-LCD-Display-Screen-Module-Blue-p-908616.html?rmmds=search&cur_warehouse=USA
RJ45 | 1